## ACR38U PCSC v1.1.6.1 Test
ACR38U ACS PCSC Driver Test (June 2009)
Test done by: | René Wierenga
Test Drivers: | Drivers v1.1.6.1 W98 and up x86/x64 (ACS SPC Signed) 15-June-2009
Test Description: | Reader + card test on 98, 2000, XP, Vista & Windows 7 RC (x86 & x64) - Installation of driver. - Enable/disable of reader in Device Manager. - Sleepmode/hibernation handling with I/O - Backwards insertion of card (T=0 and T=1). - [TSC-81046] Highspeed SIM card tests on fw 1.04 and fw 110 (XP only). Connect, then execute A0 A4 00 00 02 3F 00 with response (9FXX) , and then Get response A0 C0 00 00 XX multiple times ,disconnect. - [TSC-091201] HP ActivClient access + beidtool testing (2 machines; 1 fast/1 slow). Zetes beidTool has been modified to perform the first 4 command of the HP ActiveClient as well.
Reason for testing: | - ACR38U driver package for win98/ME, 2000, XP, 2003/2008, Vista and Windows 7 (x86 & x64). - Changes for improved support of highspeed SIM cards. - Further improvement in changes for Zetes to solve timing issues in ActiveCard cards. - 1 driver package for all mentioned OS's. - ACS SPC Signed for Vista/Win7 x86 & x64. Note: windows 98 driver is v0.9.0.8 using a virtual reader driver for PnP support in w98.
Reader used: | ACS ACR38U PCSC v1.04 & v1.10f
Cards used: | ACS ACOS5 ACS ACOS3 v1.07 SIM Card; GDAISE0400; ATR 3B BE 94 00 40 14 47 33 49 43 30 42 45 4C 45 31 30 30 30 SIM Card; GDAISE0500; ATR 3B BE 94 00 40 14 47 47 33 53 33 45 44 41 54 4C 38 30 30 30 SIM Card; SIM Advance; ATR 3B 16 96 78 00 09 01 02 03 SIM Card: AIS; ATR 3B 16 94 A5 00 0A 01 0E 03 SIM Card: ORAISE0400; ATR 3B 1B 95 80 69 04 06 11 33 00 80 08 50 00 Belgium eID with applet v1.0 Belgium eID with applet v1.1
Applications used: | ACS APDU+ Program, ACS ScriptToolPlus, Zetes beidtool (modified by ACS)
TEST RESULTS
OS: | Windows 98
Test | Result | Notes
Installation of driver | OK | Note: smardcard base components were installed by using a ACR30U installer
Take out card during I/O | OK | After re-inserting the card, the card could be re-connected and worked as normal.
ScriptTool | OK | ACOS5 + ACOS3 scripts were run
OS: | Windows 2000 SP4
Test | Result | Notes
Installation of driver | OK
Enable/disable reader
Remove reader during I/O | OK | After replugging in the reader, the card could be re-connected and worked as normal.
Take out card during I/O | OK | After re-inserting the card, the card could be re-connected and worked as normal. *
Go into sleepmode or hibernation during reader/card access | OK | After waking up, the reader/card could be re-connected and worked as normal *
Backwards insertion of smartcard | OK | After re-inserting the card normally, the ATR could be retrieved and the card could be accessed as normal.
HP ActiveClient fw 1.10 | OK | Card could be accessed with beidtool during access by HP ActiveClient **
HP ActiveClient fw 1.04 | OK | Card could be accessed with beidtool during access by HP ActiveClient **
SIM cards with SFDT off fw 1.04 | OK | Execute script OK
SIM cards with SFDT on fw 1.04 | OK | Execute script OK
SIM cards with SFDT off fw 1.10 | OK | Execute script OK
SIM cards with SFDT on fw 1.10 | OK | Execute script OK
ACOS3 File creation/access | OK | Execute script OK
ACOS5 Generate RSA keys script | OK | Execute script OK
* if reader is busy, 2000/XP will warn user of this (normal behaviour)
** HP ActiveClient was simulated by modified beidtool with startup sequence of HP ActiveClient
OS: | Windows XP x86 (SP3)
Test | Result | Notes
Installation of driver | OK
Enable/disable reader | OK
Take out card during I/O | OK | After re-inserting the card, the card could be re-connected and worked as normal.
Go into sleepmode or hibernation during I/O | OK | After waking up, the reader/card could be re-connected and worked as normal *
Backwards insertion of smartcard | OK | After re-inserting the card normally, the ATR could be retrieved and the card could be accessed as normal.
HP ActiveClient fw 1.04 with SFDT off | OK | Card could be accessed with beidtool during access by HP ActiveClient
HP ActiveClient fw 1.04 with SFDT on | OK | Card could be accessed with beidtool during access by HP ActiveClient
HP ActiveClient with SFDT off fw 1.04 | OK | Card could be accessed with beidtool during access by HP ActiveClient
HP ActiveClient with SFDT on fw 1.04 | OK | Card could be accessed with beidtool during access by HP ActiveClient
HP ActiveClient with SFDT off fw 1.10 | OK | Card could be accessed with beidtool during access by HP ActiveClient
HP ActiveClient with SFDT on fw 1.10 | OK | Card could be accessed with beidtool during access by HP ActiveClient
SIM cards with SFDT off fw 1.04 | OK | Execute script OK
SIM cards with SFDT on fw 1.04 | OK | Execute script OK
SIM cards with SFDT off fw 1.10 | OK | Execute script OK
SIM cards with SFDT on fw 1.10 | OK | Execute script OK
ACOS3 File creation/access | OK | Execute script OK
ACOS5 Generate RSA keys script | OK | Execute script OK
* if reader is busy, 2000/XP will warn user of this (normal behaviour)
OS: | Windows XP x64
Test | Result | Notes
Installation of driver | OK
Enable/disable reader | OK
Take out card during I/O | OK | After re-inserting the card, the card could be re-connected and worked as normal.
Go into sleepmode or hibernation during I/O | OK | After waking up, the reader/card could be re-connected and worked as normal *
Backwards insertion of smartcard | OK | After re-inserting the card normally, the ATR could be retrieved and the card could be accessed as normal.
HP ActiveClient | OK | Card could be accessed with beidtool during access by HP ActiveClient **
SIM cards with SFDT off fw 1.04 | OK | Execute script OK
SIM cards with SFDT on fw 1.04 | OK | Execute script OK
SIM cards with SFDT off fw 1.10 | OK | Execute script OK
SIM cards with SFDT on fw 1.10 | OK | Execute script OK
ACOS3 File creation/access | OK | Execute script OK
ACOS5 Generate RSA keys script | OK | Execute script OK
* if reader is busy, 2000/XP will warn user of this (normal behaviour)
** HP ActiveClient was simulated by modified beidtool with startup sequence of HP ActiveClient
OS: | Windows Vista x86 (SP1)
Test | Result | Notes
Installation of driver | OK
Enable/disable reader | OK
Remove reader during I/O | OK | After replugging in the reader, the card could be re-connected and worked as normal.
Take out card during I/O | OK | After re-inserting the card, the card could be re-connected and worked as normal.
Go into sleepmode or hibernation during I/O | OK | After waking up, the reader/card could be re-connected and worked as normal
SIM cards with SFDT off fw 1.04 | OK | Execute script OK
SIM cards with SFDT on fw 1.04 | OK | Execute script OK
SIM cards with SFDT off fw 1.10 | OK | Execute script OK
SIM cards with SFDT on fw 1.10 | OK | Execute script OK
ACOS3 File creation/access | OK | Execute script OK
ACOS5 Generate RSA keys script | OK | Execute script OK
OS: | Windows Vista x64
Test | Result | Notes
Installation of driver | OK
Enable/disable reader | OK
Remove reader during I/O | OK | After replugging in the reader, the card could be re-connected and worked as normal.
Take out card during I/O | OK | After re-inserting the card, the card could be re-connected and worked as normal.
Go into sleepmode or hibernation during I/O | OK | After waking up, the reader/card could be re-connected and worked as normal
Backwards insertion of smartcard | OK | After re-inserting the card normally, the ATR could be retrieved and the card could be accessed as normal.
HP ActiveClient | OK | Card could be accessed with beidtool during access by HP ActiveClient **
SIM cards with SFDT off fw 1.04 | OK | Execute script OK
SIM cards with SFDT on fw 1.04 | OK | Execute script OK
SIM cards with SFDT off fw 1.10 | OK | Execute script OK
SIM cards with SFDT on fw 1.10 | OK | Execute script OK
ACOS3 File creation/access | OK | Execute script OK
ACOS5 Generate RSA keys script | OK | Execute script OK
** HP ActiveClient was simulated by modified beidtool with startup sequence of HP ActiveClient
OS: | Windows 7 RC x86
Test | Result | Notes
Installation of driver | OK
Enable/disable reader | OK
Remove reader during I/O | OK | After replugging in the reader, the card could be re-connected and worked as normal.
Take out card during I/O | OK | After re-inserting the card, the card could be re-connected and worked as normal.
Go into sleepmode or hibernation during reader/card access | OK | After waking up, the reader/card could be re-connected and worked as normal
Backwards insertion of smartcard | OK | After re-inserting the card normally, the ATR could be retrieved and the card could be accessed as normal.
HP ActiveClient fw 1.10 | OK | Card could be accessed with beidtool during access by HP ActiveClient **
HP ActiveClient with SFDT off fw 1.04 | OK | Card could be accessed with beidtool during access by HP ActiveClient **
HP ActiveClient with SFDT on fw 1.04 | OK | Card could be accessed with beidtool during access by HP ActiveClient **
SIM cards with SFDT off fw 1.04 | OK | Execute script OK
SIM cards with SFDT on fw 1.04 | OK | Execute script OK
SIM cards with SFDT off fw 1.10 | OK | Execute script OK
SIM cards with SFDT on fw 1.10 | OK | Execute script OK
ACOS3 File creation/access | OK | Execute script OK
ACOS5 Generate RSA keys script | OK
** HP ActiveClient was simulated by modified beidtool with startup sequence of HP ActiveClient
OS: | Windows 7 RC x64
Test | Result | Notes
Installation of driver | OK
Enable/disable reader | OK
Remove reader during I/O | OK | After replugging in the reader, the card could be re-connected and worked as normal.
Take out card during I/O | OK | After re-inserting the card, the card could be re-connected and worked as normal.
Go into sleepmode or hibernation during reader/card access | OK | After waking up, the reader/card could be re-connected and worked as normal
Backwards insertion of smartcard |  | After re-inserting the card normally, the ATR could be retrieved and the card could be accessed as normal.
HP ActiveClient with SFDT off fw 1.10 | OK | Card could be accessed with beidtool during access by HP ActiveClient **
HP ActiveClient with SFDT on fw 1.10 | OK | Card could be accessed with beidtool during access by HP ActiveClient **
HP ActiveClient with SFDT off fw 1.04 | OK | Card could be accessed with beidtool during access by HP ActiveClient **
HP ActiveClient with SFDT on fw 1.04 | OK | Card could be accessed with beidtool during access by HP ActiveClient **
SIM cards with SFDT off fw 1.04 | OK | Execute script OK
SIM cards with SFDT on fw 1.04 | OK | Execute script OK
SIM cards with SFDT off fw 1.10 | OK | Execute script OK
SIM cards with SFDT on fw 1.10 | OK | Execute script OK
SIM cards with SFDT on fw 1.10 | OK | Execute script OK
ACOS3 File creation/access | OK | Execute script OK
ACOS5 Generate RSA keys script | OK
** HP ActiveClient was simulated by modified beidtool with startup sequence of HP ActiveClient
OS: | Windows Server 2003 R2 x86 (VMWare)
Test | Result | Notes
Installation of driver | OK
Enable/disable reader
Remove reader during I/O | OK | After replugging in the reader, the card could be re-connected and worked as normal.
Take out card during I/O | OK | After re-inserting the card, the card could be re-connected and worked as normal.
Go into sleepmode or hibernation during I/O | OK | After waking up, the reader/card could be re-connected and worked as normal *
HP ActiveClient fw 1.10 | OK | Card could be accessed with beidtool during access by HP ActiveClient **
HP ActiveClient fw 1.04 | OK | Card could be accessed with beidtool during access by HP ActiveClient **
ACOS3 File creation/access | OK | Execute script OK
ACOS5 Generate RSA keys script | OK | Execute script OK
* if reader is busy, OS will warn user of this (normal behaviour)
** HP ActiveClient was simulated by modified beidtool with startup sequence of HP ActiveClient